## BOM
Device: | Raindrop Switch
Version: | V1.1
Last Updated: | 2024-06-25
[8 empty] | Total filament (g) |  | Unit Cost | Total Estimated Cost | Build Cost
[8 empty] | 6 |  | 3.525 | 6.01
ID | Commercial Parts | [8 empty] | 3.375 | 5.86
| Part | Description |  | Manufacturer | Supplier | QTY / Device | QTY / PKG | PKGs | $/ PKG | $ / Device | Total Estimated Cost |  | Link
A01 | Press Button | Tactile button |  | Omron Electronics | Digikey | 1 | 1 | 1 | 1.04 | 1.04 | 1.04 |  | https://www.digikey.ca/en/products/detail/omron-electronics-inc-emc-div/B3F-5050/368377
A02 | Mono Cable | 3.5mm mono cable |  | Tensility International Corp | Digikey | 1 | 2 | 1 | 4.67 | 2.335 | 4.67 |  | https://www.digikey.ca/en/products/detail/tensility-international-corp/10-00344/2350247
[8 empty] | 0 | 0 | 0 | 0
[8 empty] | 0 | 0 | 0 | 0
[8 empty] | 0 | 0 | 0 | 0
| 3D Printed Parts | [6 empty] | 6 |  | 0.15 | 0.15
| Part | Description | Filament Type | Filament | Color | QTY / Device | Mass (g) / Part | Total Mass | $ / kg | $ / Device | Total Estimated Cost |  | Link
A03 | Raindrop_Base_v1.2 | Base of the switch | PLA |  | Any | 1 | 1 | 1 | 25 | 0.025 | 0.025
A04 | Raindrop_Cap_v1.0 | Cap of the switch | PLA |  | Any | 1 | 1 | 1 | 25 | 0.025 | 0.025
T06 | Switch_Jig_12mm_v1.0 | Jig used to help solder to the button | PLA |  | Any | 1 | 4 | 4 | 25 | 0.1 | 0.1
[8 empty] | 0 |  | 0 | 0
[8 empty] | 0 |  | 0 | 0
Tools
| Tool | Description |  | Manufacturer | Supplier | [7 empty] | Link
T01 | Flush Cutters
T02 | Soldering Iron
T03 | Hot Glue Gun
T04 | Pliers
T05 | Wire Strippers
Alternatives
| Part | Description |  | Manufacturer | Supplier | QTY / Device | QTY / PKG | PKGs | $/ PKG | $ / Device | Total Estimated Cost |  | Link
A01 | Press button | Tactile switch for controlling devices |  | Omron | Mouser | 1 | 1 | 1 | 0.83 | 0.83 | 0.83 |  | https://www.mouser.ca/ProductDetail/Omron-Electronics/B3F-5050?qs=dOLq8QE0Pqqk%2FO9x2OpTQw%3D%3D
A02 | Mono Cable | Cable to connect to assistive devices |  | My Cable Mart | My Cable Mart | 0.5 | 1 | 1 | 1.77 | 0.885 | 1.77 |  | https://www.mycablemart.com/store/cart.php?m=product_detail&p=5537
| 3.5 mm stereo cable (6 foot length) | Cable to connect to assistive devices. Note: You will need to do extra work to ensure the tip, ring, and sleeve are connected properly. |  | Prime Cables | Prime Cables | 0.5 | 1 | 1 | 1.99 | 0.995 | 1.99 |  | https://www.primecables.ca/p-391548-cab-aud-220-06-6ft-35mm-stereo-male-to-male-cable-riser-rated-cl2ft4-black?from_pla=google&sku=417835&gad_source=1&gclid=EAIaIQobChMI3NnAxNP5hgMVJDbUAR08_whLEAQYASABEgKGY_D_BwE#sku417835